## Component_Placement
Sensor Ring (5 HC-SR04 + 4 HW-201, already mounted on chassis perimeter)
Sensor | Position | Aim | Purpose
HC-SR04 FC | Center front | 0 deg (straight ahead) | Primary obstacle detection
HC-SR04 FL | Front-left | 45 deg left of center | Corner/approach detection
HC-SR04 FR | Front-right | 45 deg right of center | Corner/approach detection
HC-SR04 LS | Left edge, mid-depth | 90 deg left | Wall-following / side clearance
HC-SR04 RS | Right edge, mid-depth | 90 deg right | Wall-following / side clearance
HW-201 #1 | Front, between FL-HC and FC-HC | Pointed down | Drop-off / edge detection
HW-201 #2 | Front, between FC-HC and FR-HC | Pointed down | Drop-off / edge detection
HW-201 #3 | Left side, mid-depth | Pointed down | Drop-off / edge detection
HW-201 #4 | Right side, mid-depth | Pointed down | Drop-off / edge detection
Central Electronics Placement - Rationale
Component | Why here
UNO | Center - hub for sensors, motors, I2C, and Jazzy. Central = shortest average wire run.
I2C cluster (INA219 x2, MCP23017, MPU6050) | Right beside UNO A4/A5. I2C is capacitance-sensitive; short bus avoids glitches.
ESP32-CAM | Front-center for forward camera view. Close to UNO (helper UART) and power.
L298N | Rear-center, near motor wire exit. Keeps high-current motor wires short and away from sensors.
LM2596 x2 | Rear, near battery/power input. Short high-current feed to L298N and 5V rail.
Level shifters | Beside UNO - serve helper UART (D11->ESP32) and Jazzy (D1->chassis edge).
Jazzy cable exit | Rear or side edge, routed from UNO D1 via level shifter.
Elegoo UNO R3 (ATmega328P) Final Pin Map (Phased)
Pin | Function | Phase
D0 | Reserved (Jazzy RX mate) | existing
D1 | Jazzy TX (38400 8E1) | existing
D2 | L298N IN1 | existing
D3 | L298N IN2 | existing
D4 | L298N IN4 | existing
D5 | L298N ENA (PWM) | existing
D6 | L298N ENB (PWM) | existing
D7 | L298N IN3 | existing
D8 | Spare | —
D9 | HC-SR04 TRIG (shared, all 5) | Phase 03
D10 | Helper RX (SoftwareSerial) | existing
D11 | Helper TX (SoftwareSerial) | existing
D12 | DHT11 | Phase 04
D13 | HC-SR04 ECHO right (90 deg) | Phase 04
A0 | HC-SR04 ECHO center-front | Phase 03
A1 | HC-SR04 ECHO left-front | Phase 03
A2 | HC-SR04 ECHO right-front | Phase 03
A3 | HC-SR04 ECHO left (90 deg) | Phase 04
A4 | I2C SDA | existing
A5 | I2C SCL | existing
A6 | HW-484 mic (analog) | Phase 04
A7 | Spare | —
ESP32-CAM GPIO
GPIO | Function | Phase
GPIO12 | Keep free (flashing reliability) | —
GPIO13 | Helper UART TX | existing
GPIO14 | Helper UART RX | existing
GPIO15 | Tilt servo | Phase 04
GPIO16 | GPS RX (NEO-6M) | Phase 04
GPIO2 | Pan servo | Phase 04
GPIO4 | Camera LED | existing
MCP23017 #1 (0x27)
Pin | Function | Phase
GPA0 | WiFi status LED | existing
GPA1-GPA4 | HW-201 IR (4) | Phase 03
GPA5-GPA7 | HW-201 IR (3 more) | Phase 04
GPB0-GPB2 | DS1302 RTC | Phase 04
GPB3-GPB7 | Spare / KY-022 | Phase 04
MCP23017 #2 (0x26) - Phase 2 full config
Pin | Function
GPA0-GPA2 | HW-201 IR (3 more, to reach 10)
GPA3-GPA7 + GPB0 | LCD1602 4-bit (RS, E, D4-D7)
GPB1-GPB3 | Spare
GPB4 | KY-022 IR receiver
GPB5-GPB7 | Spare
Wiring Optimization Strategy
1. Shared power ring - one 5V + GND loop around perimeter feeds all sensors.
2. Shared HC-SR04 TRIG - single TRIG line (D9) daisy-chains to all 5 sensors.
3. I2C cluster - all devices within a few inches of UNO A4/A5.
4. HW-201 on MCP23017 - frees UNO pins for timing-critical HC-SR04 echoes.
5. Servos + GPS on ESP32-CAM - offloads the UNO; keeps camera wiring local.
6. High-current vs. sensitive separation - L298N and LM2596 at rear; sensors away from motor EMI.

## All_Wires
FPV Rover - Wiring Chart (All Wires)
85 wires across 9 sections - sortable & filterable by any column
ID | Section | From Device | From Pin | To Device | To Pin | Signal / Notes | Phase | Level-shifted?
P1 | Power_Distribution | 12 V Battery | + | L298N | VMS | Motor power input | Phase 00 | —
P2 | Power_Distribution | 12 V Battery | + | LM2596 #1 | IN | Buck to 5 V logic rail | Phase 00 | —
P3 | Power_Distribution | LM2596 #1 | OUT | 5 V rail | — | 5 V logic supply rail | Phase 00 | —
P4 | Power_Distribution | 5 V rail | 5 V | UNO | 5 V | Logic power | Phase 00 | —
P5 | Power_Distribution | 5 V rail | 5 V | ESP32-CAM | 5 V | Logic power | Phase 00 | —
P6 | Power_Distribution | 5 V rail | 5 V | Sensor ring | 5 V | Perimeter power ring (all sensors) | Phase 00 | —
P7 | Power_Distribution | 5 V rail | GND | Sensor ring | GND | Perimeter ground ring | Phase 00 | —
P8 | Power_Distribution | 5 V rail | GND | UNO | GND | Common ground | Phase 00 | —
P9 | Power_Distribution | 5 V rail | GND | ESP32-CAM | GND | Common ground | Phase 00 | —
M1 | Motor_Drive | UNO | D5 (PWM) | L298N | ENA | Left motor enable | Phase 04 | —
M2 | Motor_Drive | UNO | D6 (PWM) | L298N | ENB | Right motor enable | Phase 04 | —
M3 | Motor_Drive | UNO | D2 | L298N | IN1 | Left motor direction 1 | Phase 04 | —
M4 | Motor_Drive | UNO | D3 | L298N | IN2 | Left motor direction 2 | Phase 04 | —
M5 | Motor_Drive | UNO | D7 | L298N | IN3 | Right motor direction 1 | Phase 04 | —
M6 | Motor_Drive | UNO | D4 | L298N | IN4 | Right motor direction 2 | Phase 04 | —
S1 | Serial_UART | UNO | D11 (SoftSerial TX) | ESP32-CAM | GPIO14 (UART1 RX) | UNO -> ESP32 command channel | Phase 00 | Yes
S2 | Serial_UART | ESP32-CAM | GPIO13 (UART1 TX) | UNO | D10 (SoftSerial RX) | ESP32 -> UNO telemetry | Phase 00 | Yes
S3 | Serial_UART | UNO | D1 (HW UART TX) | D51157 / Jazzy | White data line | Jazzy serial output, 38400 8E1 | Phase 00 | Yes
S4 | Serial_UART | UNO | D0 (HW UART RX) | Reserved | — | Preserve for D1 hardware UART pair | Phase 00 | —
T1 | HC_SR04_Trigger | UNO | D9 | HC-SR04 (all 5) | TRIG (shared) | Fires all sensors simultaneously | Phase 03 | —
E1 | HC_SR04_Echo | HC-SR04 CF | ECHO | UNO | A0 | 0 deg (center-front) | Phase 03 | —
E2 | HC_SR04_Echo | HC-SR04 LF | ECHO | UNO | A1 | 45 deg (left-front) | Phase 03 | —
E3 | HC_SR04_Echo | HC-SR04 RF | ECHO | UNO | A2 | 45 deg (right-front) | Phase 03 | —
E4 | HC_SR04_Echo | HC-SR04 L | ECHO | UNO | A3 | 90 deg (left side) | Phase 03 | —
E5 | HC_SR04_Echo | HC-SR04 R | ECHO | UNO | D13 | 90 deg (right side) | Phase 03 | —
IR1 | HW201_IR_Ring | MCP23017 #1 | GPA1 | HW-201 #1 | DO | IR drop sensor front-left (down) | Phase 03 | —
IR2 | HW201_IR_Ring | MCP23017 #1 | GPA2 | HW-201 #2 | DO | IR drop sensor front-right (down) | Phase 03 | —
IR3 | HW201_IR_Ring | MCP23017 #1 | GPA3 | HW-201 #3 | DO | IR drop sensor left side (down) | Phase 03 | —
IR4 | HW201_IR_Ring | MCP23017 #1 | GPA4 | HW-201 #4 | DO | IR drop sensor right side (down) | Phase 03 | —
O1 | Other_Sensors | DHT11 | DATA | UNO | D12 | Ambient temp / humidity | Phase 08 | —
O2 | Other_Sensors | HW-484 (mic) | OUT | UNO | A6 | Microphone (analog) | Phase 16 | —
O3 | Other_Sensors | SW-520D | OUT | UNO | D8 | Tilt / vibration sensor | Phase 06 | —
O4 | Other_Sensors | Passive Buzzer | IN | UNO | D12 | Buzzer (shared with DHT11 via NPN) | Phase 02 | —
O5 | Other_Sensors | RGB LED | R | UNO | D8 | RGB status indicator (common cathode) | Phase 01 | —
O6 | Other_Sensors | RGB LED | G | UNO | A7 | RGB status indicator (common cathode) | Phase 01 | —
O7 | Other_Sensors | RGB LED | B | UNO | A7 | RGB status indicator (common cathode) | Phase 01 | —
I2C-1 | I2C_Bus | UNO | A4 | I2C bus | SDA | Data line, via level shifter to 3.3 V | Phase 00 | Yes
I2C-2 | I2C_Bus | UNO | A5 | I2C bus | SCL | Clock line, via level shifter to 3.3 V | Phase 00 | Yes
I2C-3 | I2C_Bus | 3.3 V rail | VCC | I2C bus | VCC | Pull-up to 3.3 V | Phase 00 | —
I2C-4 | I2C_Bus | GND | — | I2C bus | GND | Common reference | Phase 00 | —
AP2-1 | Additional_Components | 5 V rail | 5 V | DS1302 | VCC | RTC power | Phase 10 | —
AP2-2 | Additional_Components | GND | — | DS1302 | GND | RTC ground | Phase 10 | —
AP2-3 | Additional_Components | MCP23017 #1 | GPB0 | DS1302 | CE | RTC chip enable | Phase 10 | —
AP2-4 | Additional_Components | MCP23017 #1 | GPB1 | DS1302 | I/O | RTC data I/O | Phase 10 | —
AP2-5 | Additional_Components | MCP23017 #1 | GPB2 | DS1302 | SCLK | RTC serial clock | Phase 10 | —
AP2-6 | Additional_Components | 5 V rail | 5 V | LCD1602 | VDD | Display power | Phase 07 | —
AP2-7 | Additional_Components | GND | — | LCD1602 | VSS | Display ground | Phase 07 | —
AP2-8 | Additional_Components | 5 V rail | 5 V | LCD1602 | VEE | Display contrast | Phase 07 | —
AP2-9 | Additional_Components | MCP23017 #2 | GPA3 | LCD1602 | RS | LCD register select | Phase 07 | —
AP2-10 | Additional_Components | MCP23017 #2 | GPA4 | LCD1602 | E | LCD enable | Phase 07 | —
AP2-11 | Additional_Components | MCP23017 #2 | GPA5 | LCD1602 | D4 | LCD data 4 | Phase 07 | —
AP2-12 | Additional_Components | MCP23017 #2 | GPA6 | LCD1602 | D5 | LCD data 5 | Phase 07 | —
AP2-13 | Additional_Components | MCP23017 #2 | GPA7 | LCD1602 | D6 | LCD data 6 | Phase 07 | —
AP2-14 | Additional_Components | MCP23017 #2 | GPB0 | LCD1602 | D7 | LCD data 7 | Phase 07 | —
AP2-15 | Additional_Components | 5 V rail | 5 V | KY-022 | VCC | IR receiver power | Phase 12 | —
AP2-16 | Additional_Components | GND | — | KY-022 | GND | IR receiver ground | Phase 12 | —
AP2-17 | Additional_Components | MCP23017 #2 | GPB4 | KY-022 | OUT | IR receiver data | Phase 12 | —
AP2-18 | Additional_Components | 5 V rail | 5 V | NEO-6M | VCC | GPS power | Phase 05 | —
AP2-19 | Additional_Components | GND | — | NEO-6M | GND | GPS ground | Phase 05 | —
AP2-20 | Additional_Components | ESP32-CAM | GPIO16 | NEO-6M | TX | GPS data to ESP32 | Phase 05 | —
AP2-21 | Additional_Components | 5 V rail | 5 V | Servo (pan) | VCC | Pan servo power | Phase 11 | —
AP2-22 | Additional_Components | GND | — | Servo (pan) | GND | Pan servo ground | Phase 11 | —
AP2-23 | Additional_Components | ESP32-CAM | GPIO2 | Servo (pan) | SIG | Pan servo signal | Phase 11 | —
AP2-24 | Additional_Components | 5 V rail | 5 V | Servo (tilt) | VCC | Tilt servo power | Phase 11 | —
AP2-25 | Additional_Components | GND | — | Servo (tilt) | GND | Tilt servo ground | Phase 11 | —
AP2-26 | Additional_Components | ESP32-CAM | GPIO15 | Servo (tilt) | SIG | Tilt servo signal | Phase 11 | —
AP2-27 | Additional_Components | 5 V rail | 5 V | RFID-RC522 | VCC | RFID reader power | Phase 13 | —
AP2-28 | Additional_Components | GND | — | RFID-RC522 | GND | RFID reader ground | Phase 13 | —
AP2-29 | Additional_Components | UNO | D8 | RFID-RC522 | SDA | RFID SPI data | Phase 13 | —
AP2-30 | Additional_Components | UNO | D8 | RFID-RC522 | SCK | RFID SPI clock | Phase 13 | —
AP2-31 | Additional_Components | UNO | D8 | RFID-RC522 | MOSI | RFID SPI master out | Phase 13 | —
AP2-32 | Additional_Components | UNO | D8 | RFID-RC522 | MISO | RFID SPI master in | Phase 13 | —
AP2-33 | Additional_Components | UNO | D8 | RFID-RC522 | NSS | RFID chip select | Phase 13 | —
AP2-34 | Additional_Components | 5 V rail | 5 V | HW-038 | VCC | Water level sensor power | Phase 09 | —
AP2-35 | Additional_Components | GND | — | HW-038 | GND | Water level sensor ground | Phase 09 | —
AP2-36 | Additional_Components | UNO | A7 | HW-038 | OUT | Water level sensor analog output | Phase 09 | —
AP2-37 | Additional_Components | 5 V rail | 5 V | VS1838B | VCC | IR receiver power | Phase 14 | —
AP2-38 | Additional_Components | GND | — | VS1838B | GND | IR receiver ground | Phase 14 | —
AP2-39 | Additional_Components | UNO | D8 | VS1838B | OUT | IR receiver data | Phase 14 | —
AP2-40 | Additional_Components | 5 V rail | 5 V | ULN2003 | VCC | Stepper driver power | Phase 15 | —
AP2-41 | Additional_Components | GND | — | ULN2003 | GND | Stepper driver ground | Phase 15 | —
AP2-42 | Additional_Components | UNO | D8 | ULN2003 | IN1 | Stepper coil 1 | Phase 15 | —
AP2-43 | Additional_Components | UNO | D8 | ULN2003 | IN2 | Stepper coil 2 | Phase 15 | —
AP2-44 | Additional_Components | UNO | D8 | ULN2003 | IN3 | Stepper coil 3 | Phase 15 | —
AP2-45 | Additional_Components | UNO | D8 | ULN2003 | IN4 | Stepper coil 4 | Phase 15 | —

## Readme
FPV Rover - Mixed Text/Calc Wiring Sheet
GENERAL NOTES
- The ESP32-CAM in this project is an AI-Thinker module with an OV3660 camera.
- The UNO helper handles motor control, I2C sensor reporting, and command relay.
- GPIO12 is intentionally left unused to keep ESP32-CAM flashing reliable.
- SD card support is attempted via SD_MMC.begin() in the ESP32 code; confirm SD wiring and GPIO usage before using SD features.
- Level-shifting is required for all TTL serial between the ESP32-CAM and the UNO, and for the Jazzy serial output.
- The I2C bus runs at 3.3V logic; level-shift the UNO's A4/A5 down to 3.3V.
- A single 5V + GND ring around the perimeter feeds all 9 sensors (5 HC-SR04 + 4 HW-201).
- A single shared TRIG line (D9) fires all 5 HC-SR04 simultaneously; only the ECHO lines return to the UNO.
ALL_WIRES TAB
- Contains every wire in a single Excel Table (ListObject) named 'WireTable'.
- Title and subtitle rows are ABOVE the table and are never included in sorting.
- Click the dropdown arrows in the header row (row 4) to filter or sort by any column:
- ID, Section, From Device, From Pin, To Device, To Pin, Signal/Notes, Phase, Level-shifted?
- The table uses 'TableStyleMedium2' with row stripes for readability.
- Freeze panes keep the title + header row visible when scrolling.
COMPONENT_PLACEMENT TAB
- Layout and pin maps imported from component_placement.md.
- 7 sub-tables: Sensor Ring, Placement Rationale, UNO Pin Map, ESP32-CAM GPIO, MCP23017 #1, MCP23017 #2, Optimization Strategy.
SUMMARY TAB
- Wire count per section with a live =SUM formula for the grand total.
FILE STRUCTURE
- Readme - this sheet (notes & reference)
- All_Wires - consolidated, sortable, filterable wire table (single source of truth)
- Component_Placement - layout & pin maps from component_placement.md
- Summary - wire count by section with live SUM formula
OPEN IN
- OnlyOffice Calc, Microsoft Excel, or LibreOffice Calc
PHASE FUNCTIONS
- Phase 00 - Foundation: power distribution, ESP32<->UNO UART1 link, I2C bus, Jazzy output
- Phase 01 - Status: RGB LED visual indicators
- Phase 02 - Audio: passive buzzer alerts
- Phase 03 - Awareness: sonar ring (5x HC-SR04) + IR drop sensor ring (4x HW-201)
- Phase 04 - Locomotion: L298N motor drives (left/right track control)
- Phase 05 - Navigation: NEO-6M GPS position/location
- Phase 06 - Safety: SW-520D tilt/vibration detection
- Phase 07 - Display: LCD1602 local status readout
- Phase 08 - Climate: DHT11 ambient temperature & humidity
- Phase 09 - Environment: HW-038 water level detection
- Phase 10 - Timekeeping: DS1302 real-time clock (timestamps, logging)
- Phase 11 - Vision: SB90 pan/tilt servos for camera aiming
- Phase 12 - Remote: KY-022 IR receiver for remote control
- Phase 13 - Access: RFID-RC522 card/tag reader
- Phase 14 - Remote: VS1838B IR receiver (with remotes)
- Phase 15 - Motion: ULN2003 stepper driver
- Phase 16 - Audio: HW-484 microphone (sound sensing)

## Pin_Map
FPV Rover - Pin / GPIO Map
Consolidated pin assignments from Component_Placement
Section | Pin/GPIO | Function | Phase
UNO | D0 | Reserved (Jazzy RX mate) | existing
UNO | D1 | Jazzy TX (38400 8E1) | existing
UNO | D2 | L298N IN1 | existing
UNO | D3 | L298N IN2 | existing
UNO | D4 | L298N IN4 | existing
UNO | D5 | L298N ENA (PWM) | existing
UNO | D6 | L298N ENB (PWM) | existing
UNO | D7 | L298N IN3 | existing
UNO | D8 | Spare | —
UNO | D9 | HC-SR04 TRIG (shared, all 5) | Phase 03
UNO | D10 | Helper RX (SoftwareSerial) | existing
UNO | D11 | Helper TX (SoftwareSerial) | existing
UNO | D12 | DHT11 | Phase 04
UNO | D13 | HC-SR04 ECHO right (90 deg) | Phase 04
UNO | A0 | HC-SR04 ECHO center-front | Phase 03
UNO | A1 | HC-SR04 ECHO left-front | Phase 03
UNO | A2 | HC-SR04 ECHO right-front | Phase 03
UNO | A3 | HC-SR04 ECHO left (90 deg) | Phase 04
UNO | A4 | I2C SDA | existing
UNO | A5 | I2C SCL | existing
UNO | A6 | HW-484 mic (analog) | Phase 04
UNO | A7 | Spare | —
ESP32-CAM | GPIO12 | Keep free (flashing reliability) | —
ESP32-CAM | GPIO13 | Helper UART TX | existing
ESP32-CAM | GPIO14 | Helper UART RX | existing
ESP32-CAM | GPIO15 | Tilt servo | Phase 04
ESP32-CAM | GPIO16 | GPS RX (NEO-6M) | Phase 04
ESP32-CAM | GPIO2 | Pan servo | Phase 04
ESP32-CAM | GPIO4 | Camera LED | existing
MCP23017 #1 | GPA0 | WiFi status LED | existing
MCP23017 #1 | GPA1 | HW-201 IR (front-left) | Phase 03
MCP23017 #1 | GPA2 | HW-201 IR (front-right) | Phase 03
MCP23017 #1 | GPA3 | HW-201 IR (left) | Phase 03
MCP23017 #1 | GPA4 | HW-201 IR (right) | Phase 03
MCP23017 #1 | GPA5-GPA7 | HW-201 IR (3 more) | Phase 04
MCP23017 #1 | GPB0-GPB2 | DS1302 RTC | Phase 04
MCP23017 #1 | GPB3-GPB7 | Spare / KY-022 | Phase 04
MCP23017 #2 | GPA0-GPA2 | HW-201 IR (3 more, to reach 10) | Phase 2
MCP23017 #2 | GPA3-GPA7 + GPB0 | LCD1602 4-bit (RS, E, D4-D7) | Phase 2
MCP23017 #2 | GPB1-GPB3 | Spare | Phase 2
MCP23017 #2 | GPB4 | KY-022 IR receiver | Phase 2
MCP23017 #2 | GPB5-GPB7 | Spare | Phase 2